## ORG PROJECT Bill of Material
Bill Of Materials for ECE 411 - ABED - r.1.0.9
Generated: 11/01 - 1:00
Modified: 11/11 - 11:11
Cnt | Refs | Manufacturer | Mfr. Part Number | Description | Generic | Vendor | Vendor-PN
1 |  | Microchip | ATMega328p | a low power, CMOS 8-bit microcontrollers based on the AVR® enhanced RISC architecture | Y | DigiKey | 490-3261-1-ND
1 |  | Elec-Freaks | HC-SR04 | This economical sensor provides 2cm to 400cm of non-contact measurement functionality with a ranging accuracy that can reach up to 3mm | Y | Sparkfun | SEN-15569
1 |  | SunFounder | LCD1602 | 1602 character-type liquid crystal display, is a kind of dot matrix module to show letters, numbers, and characters and so on. | Y | DigiKey | SRU3011-4R7YCT-ND
4 |  | STMicroelectronics | 2N700 | MOSFET, 2N7000, N-channel 60 V, 1.8 Ω, 0.35 A | Y | DigiKey | 497-3110-ND
2 |  | TDK | CC45SL3FD220JYGNA | Capacitor, 22pF | Y | Newark | 71AH2722
3 |  | MULTICOMP PRO | MCF 0.25W 10K | Resistor, 10k Ohm | Y | Newark | 38K0328
1 |  | Fox | FOXSLF/160-20-BAG200 | 16MHz Crystal Clock | Y | Newark | 58T1826
2 |  | TT ELECTRONICS / WELWYN | MFR4-1K0FI | Resistor, 1k Ohm | Y | Newark | 97K4809
NOTES
Generic "Y": "Jelly bean" parts. Description represents a minimum specification. Components with "better" specifications (tolerance, temperature range, etc) are OK to substitute.
Generic "N": For special components, manufacturer and part numbers much be matched.
Generic "CUSTOM": Made to order (custom) parts with possibly very long lead times.
Generic "EOL": Part is past end of life, must be purchased on the gray market.